## UserGuide
Port Direction | Port type | Array | Name | InsName
Legend for all posible value in InsName column
x | the same as the left cell
# | wire has the same name as port
no connect
<name> | specific name
List of features
1 | If a name in the "Name" comlun contains an array declaration, the declaration will be automatically moved into "array" column
2 | Replace all white spaces in "Name" column
Rules
1 | The first appearance of a specific connection name should be on the most left side

## PcieTop
|  |  | PcieTop |  |  |  | IBUFDS_GTE2 | refclk_ibuf |  |  | IBUF | sys_reset_n_ibuf |  |  |  | xdma_0 | m_dma |  |  |  | IbCtlr | IbCtlr |  |  |  | ObCtlr | ObCtlr |  |  |  | Mem | Mem |  |  |  | Crypto | Crypto |  |  |  | jtag_axi | m_jtag
| PARAMETERS |  |  |  |  | PARAMETERS | [8 empty] | PARAMETERS |  |  |  | PARAMETERS |  |  |  |  | PARAMETERS |  |  |  |  | PARAMETERS |  |  |  |  | PARAMETERS |  |  |  |  | PARAMETERS
[14 empty] | Clock & Reset |  |  |  |  | Clock & Reset |  |  |  |  | Clock & Reset |  |  |  |  | Clock & Reset |  |  |  |  | Clock & Reset |  |  |  |  | Clock & Reset
[5 empty] | O |  | O | sys_clk |  |  |  |  | I |  |  | sys_clk | x | I |  |  | clk | axi_aclk | I |  |  | clk | x | I |  |  | clk | x | I |  |  | clk | x | I |  |  | aclk | x
[5 empty] | O |  | ODIV2 |  | O |  | O | sys_rst_n_c | I |  |  | sys_rst_n | x | I |  |  | rst_n | axi_aresetn | I |  |  | rst_n | x | I |  |  | rst_n | x | I |  |  | rst_n | x | I |  |  | aresetn | x
[5 empty] | I |  | CEB | 1'b0 |  |  |  |  | O |  |  | user_lnk_up | #
I |  |  | sys_clk_p | # | I |  | I | x | [10 empty] | IbMem | [9 empty] | IbMem
I |  |  | sys_clk_n | # | I |  | IB | x | [9 empty] | O |  | [7:0] | DataValid | <Ib>~
I |  |  | sys_rst_n | # |  |  |  |  | I |  | I | sys_rst_n | [5 empty] | I |  | [7:0] | RamValid | <Ib>~
[6 empty] | END | [7 empty] | PCIe Interface Signals |  |  |  | O |  | [127:0] | WrData | <Ib>~ | [5 empty] | I |  | [127:0] | IbWrData | x
O |  | [3:0] | pci_exp_txp | # | [5 empty] | END |  |  | O |  | [3:0] | pci_exp_txp | x | O |  |  | WrEn | <Ib>~ | [5 empty] | I |  |  | IbWrEn | x
O |  | [3:0] | pci_exp_txn | # | [8 empty] | O |  | [3:0] | pci_exp_txn | x | O |  | [31:0] | WrAddr | <Ib>~ | [5 empty] | I |  | [31:0] | IbWrAddr | x |  | IbMem
I |  | [3:0] | pci_exp_rxp | # | [8 empty] | I |  | [3:0] | pci_exp_rxp | x | [10 empty] | O |  | [7:0][127:0] | IbRdData | # | I |  | [7:0][127:0] | RdData | x
I |  | [3:0] | pci_exp_rxn | # | [8 empty] | I |  | [3:0] | pci_exp_rxn | x | [10 empty] | I |  | [7:0] | IbRdEn | # | O |  | [7:0] | RdEn | x
[24 empty] | ObMem |  |  |  | I |  | [7:0][31:0] | IbRdAddr | # | O |  | [7:0][31:0] | RdAddr | x
| END | [21 empty] | I |  | [7:0] | DataValid | <Ob>~
[23 empty] | O |  | [7:0] | RamValid | <Ob>~ |  | ObMem
[23 empty] | I |  | [127:0] | RdData | <Ob>~ | O |  | [127:0] | ObRdData | x
[14 empty] | Top-Level Interface Signals | [8 empty] | O |  |  | RdEn | <Ob>~ | I |  |  | ObRdEn | x
[13 empty] | O |  |  | axi_aclk | # | [5 empty] | O |  | [31:0] | RdAddr | <Ob>~ | I |  | [31:0] | ObRdAddr | x |  | ObMem
[13 empty] | O |  |  | axi_aresetn | # | [10 empty] | I |  | [7:0][127:0] | ObWrData | # | O |  | [7:0][127:0] | WrData | x
[13 empty] | I |  | [3:0] | usr_irq_req | # | [5 empty] | O |  | [3:0] | usr_irq_req | x | I |  | [7:0] | ObWrEn | # | O |  | [7:0] | WrEn | x
[13 empty] | O |  | [3:0] | usr_irq_ack | # | [5 empty] | I |  | [3:0] | usr_irq_ack | x | I |  | [7:0][31:0] | ObWrAddr | # | O |  | [7:0][31:0] | WrAddr | x
[13 empty] | O |  |  | msi_enable | # | [5 empty] | I |  |  | msi_enable | x
[13 empty] | O |  | [2:0] | msi_vector_width | # | [5 empty] | I |  | [2:0] | msi_vector_width | x
[14 empty] | Configuration Management Interface Ports |  |  |  |  | Configuration Management Interface Ports | [13 empty] | I |  | [7:0] | IbPCIeValid | IbDataValid
[13 empty] | I |  | [18:0] | cfg_mgmt_addr | # | O |  | [18:0] | cfg_mgmt_addr | x | [10 empty] | O |  | [7:0] | IbIPSECValid | IbRamValid
[13 empty] | I |  |  | cfg_mgmt_write | # | O |  |  | cfg_mgmt_write | x
[13 empty] | I |  | [31:0] | cfg_mgmt_write_data | # | O |  | [31:0] | cfg_mgmt_write_data | x | [10 empty] | I |  | [7:0] | ObPCIeValid | ObDataValid
[13 empty] | I |  | [3:0] | cfg_mgmt_byte_enable | # | O |  | [3:0] | cfg_mgmt_byte_enable | x | [10 empty] | O |  | [7:0] | ObIPSECValid | ObRamValid
[13 empty] | I |  |  | cfg_mgmt_read | # | O |  |  | cfg_mgmt_read | x
[13 empty] | O |  | [31:0] | cfg_mgmt_read_data | # | I |  | [31:0] | cfg_mgmt_read_data | x | [11 empty] | END
[13 empty] | O |  |  | cfg_mgmt_read_write_done | # | I |  |  | cfg_mgmt_read_write_done | x | [6 empty] | JtagAxi | [9 empty] | AXI
[13 empty] | I |  |  | cfg_mgmt_type1_cfg_reg_access | # | O |  |  | cfg_mgmt_type1_cfg_reg_access | x | [5 empty] | I |  |  | JtagEn | <Jtag>~ | [5 empty] | I |  |  | JtagEn | x
[14 empty] | C2H Channel 0-3 AXI4-Stream Interface Signals | [9 empty] | C2H Channel 0-3 AXI4-Stream Interface Signals |  |  |  | I |  | [31:0] | RdAddr | <Jtag>~ | [5 empty] | I |  | [31:0] | RdAddr | x
[13 empty] | I |  | [63:0] | s_axis_c2h_tdata_0 | # | [5 empty] | O |  | [63:0] | s_axis_c2h_tdata_0 | x | O |  | [127:0] | RdData | <Jtag>~ | [5 empty] | O |  | [127:0] | RdData | x
[13 empty] | I |  |  | s_axis_c2h_tlast_0 | # | [5 empty] | O |  |  | s_axis_c2h_tlast_0 | x | I |  |  | RdEn | <Jtag>~ | [5 empty] | I |  |  | RdEn | x
[13 empty] | I |  |  | s_axis_c2h_tvalid_0 | # | [5 empty] | O |  |  | s_axis_c2h_tvalid_0 | x
[13 empty] | O |  |  | s_axis_c2h_tready_0 | # | [5 empty] | I |  |  | s_axis_c2h_tready_0 | x | I |  | [31:0] | WrAddr | <Jtag>~ | [5 empty] | I |  | [31:0] | WrAddr | x
[13 empty] | I |  | [7:0] | s_axis_c2h_tkeep_0 | # | [5 empty] | O |  | [7:0] | s_axis_c2h_tkeep_0 | x | I |  | [127:0] | WrData | <Jtag>~ | [5 empty] | I |  | [127:0] | WrData | x
[28 empty] | I |  |  | WrEn | <Jtag>~ | [5 empty] | I |  |  | WrEn | x
[14 empty] | H2C Channel 0-3 AXI4-Stream Interface Signals |  |  |  |  | H2C Channel 0-3 AXI4-Stream Interface Signals
[13 empty] | O |  | [63:0] | m_axis_h2c_tdata_0 | # | I |  | [63:0] | m_axis_h2c_tdata_0 | x
[13 empty] | O |  |  | m_axis_h2c_tlast_0 | # | I |  |  | m_axis_h2c_tlast_0 | x
[13 empty] | O |  |  | m_axis_h2c_tvalid_0 | # | I |  |  | m_axis_h2c_tvalid_0 | x
[13 empty] | I |  |  | m_axis_h2c_tready_0 | # | O |  |  | m_axis_h2c_tready_0 | x
[13 empty] | O |  | [7:0] | m_axis_h2c_tkeep_0 | # | I |  | [7:0] | m_axis_h2c_tkeep_0 | x
[14 empty] | END |  |  |  |  | END |  |  |  |  | END
[29 empty] | END | [9 empty] | END

## IbCtlr
|  |  | IbCtlr | IbCtlr
PARAMETERS
Clock & Reset
I |  |  | clk | axi_aclk
I |  |  | rst_n | axi_aresetn
IbMem
O |  | [7:0] | DataValid | <Ib>~
I |  | [7:0] | RamValid | <Ib>~
O |  | [127:0] | WrData | <Ib>~
O |  |  | WrEn | <Ib>~
O |  | [31:0] | WrAddr | <Ib>~
Configuration Management Interface Ports
O |  | [18:0] | cfg_mgmt_addr | x
O |  |  | cfg_mgmt_write | x
O |  | [31:0] | cfg_mgmt_write_data | x
O |  | [3:0] | cfg_mgmt_byte_enable | x
O |  |  | cfg_mgmt_read | x
I |  | [31:0] | cfg_mgmt_read_data | x
I |  |  | cfg_mgmt_read_write_done | x
O |  |  | cfg_mgmt_type1_cfg_reg_access | x
H2C Channel 0-3 AXI4-Stream Interface Signals
I |  | [63:0] | m_axis_h2c_tdata_0 | x
I |  |  | m_axis_h2c_tlast_0 | x
I |  |  | m_axis_h2c_tvalid_0 | x
O |  |  | m_axis_h2c_tready_0 | x
I |  | [7:0] | m_axis_h2c_tkeep_0 | x
END

## ObCtlr
|  |  | ObCtlr | ObCtlr
PARAMETERS
Clock & Reset
I |  |  | clk | x
I |  |  | rst_n | x
ObMem
I |  | [7:0] | DataValid | <Ob>~
O |  | [7:0] | RamValid | <Ob>~
I |  | [127:0] | RdData | <Ob>~
O |  |  | RdEn | <Ob>~
O |  | [31:0] | RdAddr | <Ob>~
O |  | [3:0] | usr_irq_req | x
I |  | [3:0] | usr_irq_ack | x
I |  |  | msi_enable | x
I |  | [2:0] | msi_vector_width | x
C2H Channel 0-3 AXI4-Stream Interface Signals
O |  | [63:0] | s_axis_c2h_tdata_0 | x
O |  |  | s_axis_c2h_tlast_0 | x
O |  |  | s_axis_c2h_tvalid_0 | x
I |  |  | s_axis_c2h_tready_0 | x
O |  | [7:0] | s_axis_c2h_tkeep_0 | x
END

## Mem
|  |  | Mem | Mem |  |  |  | ram | IbRam |  |  |  | ram | ObRam
| PARAMETERS |  |  |  |  | PARAMETERS |  |  |  |  | PARAMETERS
| Clock & Reset |  |  |  |  | Clock & Reset |  |  |  |  | Clock & Reset
I |  |  | clk | # | I |  |  | clk | x | I |  |  | clk | x
I |  |  | rst_n | # | I |  |  | rst_n | x | I |  |  | rst_n | x
IbMem
I |  | [127:0] | IbWrData | # | I |  | [127:0] | WrData | x
I |  |  | IbWrEn | # | I |  |  | WrEn | x
I |  | [31:0] | IbWrAddr | # | I |  | [31:0] | WrAddr | x
O |  | [7:0][127:0] | IbRdData | # | O |  | [127:0] | RdData | x
I |  | [7:0] | IbRdEn | # | I |  |  | RdEn | x
I |  | [7:0][31:0] | IbRdAddr | # | I |  | [31:0] | RdAddr | x
| ObMem |  |  |  |  | END
O |  | [127:0] | ObRdData | # | [5 empty] | O |  | [127:0] | RdData | x
I |  |  | ObRdEn | # | [5 empty] | I |  |  | RdEn | x
I |  | [31:0] | ObRdAddr | # | [5 empty] | I |  | [31:0] | RdAddr | x
I |  | [7:0][127:0] | ObWrData | # | [5 empty] | I |  | [127:0] | WrData | x
I |  | [7:0] | ObWrEn | # | [5 empty] | I |  |  | WrEn | x
I |  | [7:0][31:0] | ObWrAddr | # | [5 empty] | I |  | [31:0] | WrAddr | x
AXI
I |  | [31:0] | m_axi_araddr | # | [6 empty] | END
I |  | [1:0] | m_axi_arburst | #
I |  | [0:0] | m_axi_arid | #
I |  | [7:0] | m_axi_arlen | #
O |  |  | m_axi_arready | #
I |  | [2:0] | m_axi_arsize | #
I |  |  | m_axi_arvalid | #
I |  | [31:0] | m_axi_awaddr | #
I |  | [1:0] | m_axi_awburst | #
I |  | [0:0] | m_axi_awid | #
I |  | [7:0] | m_axi_awlen | #
O |  |  | m_axi_awready | #
I |  | [2:0] | m_axi_awsize | #
I |  |  | m_axi_awvalid | #
O |  | [0:0] | m_axi_bid | #
I |  |  | m_axi_bready | #
O |  | [1:0] | m_axi_bresp | #
O |  |  | m_axi_bvalid | #
I |  |  | m_axi_wlast | #
O |  |  | m_axi_wready | #
I |  | [7:0] | m_axi_wstrb | #
I |  |  | m_axi_wvalid | #
I |  | [63:0] | m_axi_wdata | #
O |  | [63:0] | m_axi_rdata | #
O |  | [0:0] | m_axi_rid | #
O |  |  | m_axi_rlast | #
I |  |  | m_axi_rready | #
O |  | [1:0] | m_axi_rresp | #
O |  |  | m_axi_rvalid | #
END

## Crypto
|  |  | Crypto | Crypto
PARAMETERS
Clock & Reset
I |  |  | clk | x
I |  |  | rst_n | x
IbMem
I |  | [7:0][127:0] | RdData | x
O |  | [7:0] | RdEn | x
O |  | [7:0][31:0] | RdAddr | x
ObMem
O |  | [7:0][127:0] | WrData | x
O |  | [7:0] | WrEn | x
O |  | [7:0][31:0] | WrAddr | x
I |  | [7:0] | IbPCIeValid | IbPCIeValid
O |  | [7:0] | IbIPSECValid | IbIPSECValid
I |  | [7:0] | ObPCIeValid | ObPCIeValid
O |  | [7:0] | ObIPSECValid | ObIPSECValid
END

## jtag_axi
|  |  | jtag | m_jtag |  |  |  | jtag | m_jtag
| PARAMETERS |  |  |  |  | PARAMETERS
| Clock & Reset |  |  |  |  | Clock & Reset
I |  |  | aclk | # | I |  |  | aclk | x
I |  |  | aresetn | # | I |  |  | aresetn | x
| AXI |  |  |  | O |  |  | m_axi_arlock
I |  |  | JtagEn | # | O |  | [3:0] | m_axi_arqos
[5 empty] | O |  | [2:0] | m_axi_arprot
I |  | [31:0] | RdAddr | # | O |  | [3:0] | m_axi_arcache
O |  | [127:0] | RdData | # | O |  |  | m_axi_awlock
I |  |  | RdEn | # | O |  | [3:0] | m_axi_awqos
[5 empty] | O |  | [2:0] | m_axi_awprot
I |  | [31:0] | WrAddr | # | O |  | [3:0] | m_axi_awcache
I |  | [127:0] | WrData | #
I |  |  | WrEn | #
END
AXI
[5 empty] | O |  | [31:0] | m_axi_araddr | #
[5 empty] | O |  | [1:0] | m_axi_arburst | #
[5 empty] | O |  | [0:0] | m_axi_arid | #
[5 empty] | O |  | [7:0] | m_axi_arlen | #
[5 empty] | I |  |  | m_axi_arready | #
[5 empty] | O |  | [2:0] | m_axi_arsize | #
[5 empty] | O |  |  | m_axi_arvalid | #
[5 empty] | O |  | [31:0] | m_axi_awaddr | #
[5 empty] | O |  | [1:0] | m_axi_awburst | #
[5 empty] | O |  | [0:0] | m_axi_awid | #
[5 empty] | O |  | [7:0] | m_axi_awlen | #
[5 empty] | I |  |  | m_axi_awready | #
[5 empty] | O |  | [2:0] | m_axi_awsize | #
[5 empty] | O |  |  | m_axi_awvalid | #
[5 empty] | I |  | [0:0] | m_axi_bid | #
[5 empty] | O |  |  | m_axi_bready | #
[5 empty] | I |  | [1:0] | m_axi_bresp | #
[5 empty] | I |  |  | m_axi_bvalid | #
[5 empty] | O |  |  | m_axi_wlast | #
[5 empty] | I |  |  | m_axi_wready | #
[5 empty] | O |  | [7:0] | m_axi_wstrb | #
[5 empty] | O |  |  | m_axi_wvalid | #
[5 empty] | O |  | [63:0] | m_axi_wdata | #
[5 empty] | I |  | [63:0] | m_axi_rdata | #
[5 empty] | I |  | [0:0] | m_axi_rid | #
[5 empty] | I |  |  | m_axi_rlast | #
[5 empty] | O |  |  | m_axi_rready | #
[5 empty] | I |  | [1:0] | m_axi_rresp | #
[5 empty] | I |  |  | m_axi_rvalid | #
END