## UserGuide
Port Direction | Port type | Array | Name | InsName
Legend for all posible value in InsName column
x | the same as the left cell
# | wire has the same name as port
no connect
<name> | specific name
List of features
1 | If a name in the "Name" comlun contains an array declaration, the declaration will be automatically moved into "array" column
2 | Replace all white spaces in "Name" column
Rules
1 | The first appearance of a specific connection name should be on the most left side

## PcieTop
|  |  | PcieTop |  |  |  | IBUFDS_GTE2 | refclk_ibuf |  |  | IBUF | sys_reset_n_ibuf |  |  |  | xdma_0 | m_dma |  |  |  | IbCtlr | IbCtlr |  |  |  | ObCtlr | ObCtlr |  |  |  | Mem | Mem |  |  |  | Crypto | Crypto
| PARAMETERS |  |  |  |  | PARAMETERS | [8 empty] | PARAMETERS |  |  |  | PARAMETERS |  |  |  |  | PARAMETERS |  |  |  |  | PARAMETERS |  |  |  |  | PARAMETERS
[14 empty] | Clock & Reset |  |  |  |  | Clock & Reset |  |  |  |  | Clock & Reset |  |  |  |  | Clock & Reset |  |  |  |  | Clock & Reset
[5 empty] | O |  | O | sys_clk |  |  |  |  | I |  |  | sys_clk | x | I |  |  | clk | axi_aclk | I |  |  | clk | x | I |  |  | clk | x | I |  |  | clk | x
[5 empty] | O |  | ODIV2 |  | O |  | O | sys_rst_n_c | I |  |  | sys_rst_n | x | I |  |  | rst_n | axi_aresetn | I |  |  | rst_n | x | I |  |  | rst_n | x | I |  |  | rst_n | x
[5 empty] | I |  | CEB | 1'b0 |  |  |  |  | O |  |  | user_lnk_up | #
I |  |  | sys_clk_p | # | I |  | I | x | [10 empty] | IbMem | [9 empty] | IbMem
I |  |  | sys_clk_n | # | I |  | IB | x | [9 empty] | O |  | [7:0] | DataValid | <Ib>~
I |  |  | sys_rst_n | # |  |  |  |  | I |  | I | sys_rst_n | [5 empty] | I |  | [7:0] | RamValid | <Ib>~
[6 empty] | END | [7 empty] | PCIe Interface Signals |  |  |  | O |  | [127:0] | WrData | <Ib>~ | [5 empty] | I |  | [127:0] | IbWrData | x
O |  | [3:0] | pci_exp_txp | # | [5 empty] | END |  |  | O |  | [3:0] | pci_exp_txp | x | O |  |  | WrEn | <Ib>~ | [5 empty] | I |  |  | IbWrEn | x
O |  | [3:0] | pci_exp_txn | # | [8 empty] | O |  | [3:0] | pci_exp_txn | x | O |  | [11:0] | WrAddr | <Ib>~ | [5 empty] | I |  | [11:0] | IbWrAddr | x |  | IbMem
I |  | [3:0] | pci_exp_rxp | # | [8 empty] | I |  | [3:0] | pci_exp_rxp | x | [10 empty] | O |  | [127:0] | IbRdData | # | I |  | [127:0] | RdData | x
I |  | [3:0] | pci_exp_rxn | # | [8 empty] | I |  | [3:0] | pci_exp_rxn | x | [10 empty] | I |  |  | IbRdEn | # | O |  |  | RdEn | x
[24 empty] | ObMem |  |  |  | I |  | [11:0] | IbRdAddr | # | O |  | [11:0] | RdAddr | x
| END | [21 empty] | I |  | [7:0] | DataValid | <Ob>~
[23 empty] | O |  | [7:0] | RamValid | <Ob>~ |  | ObMem
[23 empty] | I |  | [127:0] | RdData | <Ob>~ | O |  | [127:0] | ObRdData | x
[14 empty] | Top-Level Interface Signals | [8 empty] | O |  |  | RdEn | <Ob>~ | I |  |  | ObRdEn | x
[13 empty] | O |  |  | axi_aclk | # | [5 empty] | O |  | [11:0] | RdAddr | <Ob>~ | I |  | [11:0] | ObRdAddr | x |  | ObMem
[13 empty] | O |  |  | axi_aresetn | # | [10 empty] | I |  | [127:0] | ObWrData | # | O |  | [127:0] | WrData | x
[13 empty] | I |  | [3:0] | usr_irq_req | # | [5 empty] | O |  | [3:0] | usr_irq_req | x | I |  |  | ObWrEn | # | O |  |  | WrEn | x
[13 empty] | O |  | [3:0] | usr_irq_ack | # | [5 empty] | I |  | [3:0] | usr_irq_ack | x | I |  | [11:0] | ObWrAddr | # | O |  | [11:0] | WrAddr | x
[13 empty] | O |  |  | msi_enable | # | [5 empty] | I |  |  | msi_enable | x
[13 empty] | O |  | [2:0] | msi_vector_width | # | [5 empty] | I |  | [2:0] | msi_vector_width | x |  | END |  |  |  |  | END
[14 empty] | Configuration Management Interface Ports |  |  |  |  | Configuration Management Interface Ports
[13 empty] | I |  | [18:0] | cfg_mgmt_addr | # | O |  | [18:0] | cfg_mgmt_addr | x
[13 empty] | I |  |  | cfg_mgmt_write | # | O |  |  | cfg_mgmt_write | x
[13 empty] | I |  | [31:0] | cfg_mgmt_write_data | # | O |  | [31:0] | cfg_mgmt_write_data | x
[13 empty] | I |  | [3:0] | cfg_mgmt_byte_enable | # | O |  | [3:0] | cfg_mgmt_byte_enable | x
[13 empty] | I |  |  | cfg_mgmt_read | # | O |  |  | cfg_mgmt_read | x
[13 empty] | O |  | [31:0] | cfg_mgmt_read_data | # | I |  | [31:0] | cfg_mgmt_read_data | x
[13 empty] | O |  |  | cfg_mgmt_read_write_done | # | I |  |  | cfg_mgmt_read_write_done | x
[13 empty] | I |  |  | cfg_mgmt_type1_cfg_reg_access | # | O |  |  | cfg_mgmt_type1_cfg_reg_access | x
[14 empty] | C2H Channel 0-3 AXI4-Stream Interface Signals | [9 empty] | C2H Channel 0-3 AXI4-Stream Interface Signals
[13 empty] | I |  |  | m_axi_arready | # | [5 empty] | O |  |  | m_axi_arready | x
[13 empty] | O |  |  | m_axi_arvalid | # | [5 empty] | I |  |  | m_axi_arvalid | x
[13 empty] | O |  | [3 : 0] | m_axi_arid | # | [5 empty] | I |  | [3 : 0] | m_axi_arid | x
[13 empty] | O |  | [63 : 0] | m_axi_araddr | # | [5 empty] | I |  | [63 : 0] | m_axi_araddr | x
[13 empty] | O |  | [7 : 0] | m_axi_arlen | # | [5 empty] | I |  | [7 : 0] | m_axi_arlen | x
[13 empty] | O |  | [2 : 0] | m_axi_arsize | # | [5 empty] | I |  | [2 : 0] | m_axi_arsize | x
[13 empty] | O |  | [1 : 0] | m_axi_arburst | # | [5 empty] | I |  | [1 : 0] | m_axi_arburst | x
[13 empty] | O |  | [2 : 0] | m_axi_arprot | # | [5 empty] | I |  | [2 : 0] | m_axi_arprot | x
[13 empty] | O |  |  | m_axi_arlock | # | [5 empty] | I |  |  | m_axi_arlock | x
[13 empty] | O |  | [3 : 0] | m_axi_arcache | # | [5 empty] | I |  | [3 : 0] | m_axi_arcache | x
[13 empty] | O |  |  | m_axi_rready | # | [5 empty] | I |  |  | m_axi_rready | x
[13 empty] | I |  |  | m_axi_rvalid | # | [5 empty] | O |  |  | m_axi_rvalid | x
[13 empty] | I |  |  | m_axi_rlast | # | [5 empty] | O |  |  | m_axi_rlast | x
[13 empty] | I |  | [3 : 0] | m_axi_rid | # | [5 empty] | O |  | [3 : 0] | m_axi_rid | x
[13 empty] | I |  | [63 : 0] | m_axi_rdata | # | [5 empty] | O |  | [63 : 0] | m_axi_rdata | x
[13 empty] | I |  | [1 : 0] | m_axi_rresp | # | [5 empty] | O |  | [1 : 0] | m_axi_rresp | x
[14 empty] | H2C Channel 0-3 AXI4-Stream Interface Signals |  |  |  |  | H2C Channel 0-3 AXI4-Stream Interface Signals |  |  |  |  | END
[13 empty] | O |  | [63 : 0] | m_axi_awaddr | # | I |  | [63 : 0] | m_axi_awaddr | x
[13 empty] | I |  |  | m_axi_awready | # | O |  |  | m_axi_awready | x
[13 empty] | O |  |  | m_axi_awvalid | # | I |  |  | m_axi_awvalid | x
[13 empty] | O |  | [3 : 0] | m_axi_awid | # | I |  | [3 : 0] | m_axi_awid | x
[13 empty] | O |  | [7 : 0] | m_axi_awlen | # | I |  | [7 : 0] | m_axi_awlen | x
[13 empty] | O |  | [2 : 0] | m_axi_awsize | # | I |  | [2 : 0] | m_axi_awsize | x
[13 empty] | O |  | [1 : 0] | m_axi_awburst | # | I |  | [1 : 0] | m_axi_awburst | x
[13 empty] | O |  | [2 : 0] | m_axi_awprot | # | I |  | [2 : 0] | m_axi_awprot | x
[13 empty] | O |  |  | m_axi_awlock | # | I |  |  | m_axi_awlock | x
[13 empty] | O |  | [3 : 0] | m_axi_awcache | # | I |  | [3 : 0] | m_axi_awcache | x
[13 empty] | I |  |  | m_axi_wready | # | O |  |  | m_axi_wready | x
[13 empty] | O |  |  | m_axi_wvalid | # | I |  |  | m_axi_wvalid | x
[13 empty] | O |  |  | m_axi_wlast | # | I |  |  | m_axi_wlast | x
[13 empty] | O |  | [7 : 0] | m_axi_wstrb | # | I |  | [7 : 0] | m_axi_wstrb | x
[13 empty] | O |  | [63 : 0] | m_axi_wdata | # | I |  | [63 : 0] | m_axi_wdata | x
[13 empty] | O |  |  | m_axi_bready | # | I |  |  | m_axi_bready | x
[13 empty] | I |  | [3 : 0] | m_axi_bid | # | O |  | [3 : 0] | m_axi_bid | x
[13 empty] | I |  | [1 : 0] | m_axi_bresp | # | O |  | [1 : 0] | m_axi_bresp | x
[13 empty] | I |  |  | m_axi_bvalid | # | O |  |  | m_axi_bvalid | x
[14 empty] | END |  |  |  |  | END

## IbCtlr
|  |  | IbCtlr | IbCtlr
PARAMETERS
Clock & Reset
I |  |  | clk | axi_aclk
I |  |  | rst_n | axi_aresetn
IbMem
O |  | [7:0] | DataValid | <Ib>~
I |  | [7:0] | RamValid | <Ib>~
O |  | [127:0] | WrData | <Ib>~
O |  |  | WrEn | <Ib>~
O |  | [11:0] | WrAddr | <Ib>~
Configuration Management Interface Ports
O |  | [18:0] | cfg_mgmt_addr | x
O |  |  | cfg_mgmt_write | x
O |  | [31:0] | cfg_mgmt_write_data | x
O |  | [3:0] | cfg_mgmt_byte_enable | x
O |  |  | cfg_mgmt_read | x
I |  | [31:0] | cfg_mgmt_read_data | x
I |  |  | cfg_mgmt_read_write_done | x
O |  |  | cfg_mgmt_type1_cfg_reg_access | x
H2C Channel 0-3 AXI4-Stream Interface Signals
I |  | [63:0] | m_axis_h2c_tdata_0 | x
I |  |  | m_axis_h2c_tlast_0 | x
I |  |  | m_axis_h2c_tvalid_0 | x
O |  |  | m_axis_h2c_tready_0 | x
I |  | [7:0] | m_axis_h2c_tkeep_0 | x
END

## ObCtlr
|  |  | ObCtlr | ObCtlr
PARAMETERS
Clock & Reset
I |  |  | clk | x
I |  |  | rst_n | x
ObMem
I |  | [7:0] | DataValid | <Ob>~
O |  | [7:0] | RamValid | <Ob>~
I |  | [127:0] | RdData | <Ob>~
O |  |  | RdEn | <Ob>~
O |  | [11:0] | RdAddr | <Ob>~
O |  | [3:0] | usr_irq_req | x
I |  | [3:0] | usr_irq_ack | x
I |  |  | msi_enable | x
I |  | [2:0] | msi_vector_width | x
C2H Channel 0-3 AXI4-Stream Interface Signals
O |  | [63:0] | s_axis_c2h_tdata_0 | x
O |  |  | s_axis_c2h_tlast_0 | x
O |  |  | s_axis_c2h_tvalid_0 | x
I |  |  | s_axis_c2h_tready_0 | x
O |  | [7:0] | s_axis_c2h_tkeep_0 | x
END

## Mem
|  |  | Mem | Mem
PARAMETERS
Clock & Reset
I |  |  | clk | x
I |  |  | rst_n | x
IbMem
I |  | [127:0] | IbWrData | x
I |  |  | IbWrEn | x
I |  | [11:0] | IbWrAddr | x
O |  | [127:0] | IbRdData | #
I |  |  | IbRdEn | #
I |  | [11:0] | IbRdAddr | #
ObMem
O |  | [127:0] | ObRdData | x
I |  |  | ObRdEn | x
I |  | [11:0] | ObRdAddr | x
I |  | [127:0] | ObWrData | #
I |  |  | ObWrEn | #
I |  | [11:0] | ObWrAddr | #
END

## Crypto
|  |  | Crypto | Crypto
PARAMETERS
Clock & Reset
I |  |  | clk | x
I |  |  | rst_n | x
IbMem
I |  | [127:0] | RdData | x
O |  |  | RdEn | x
O |  | [11:0] | RdAddr | x
ObMem
O |  | [127:0] | WrData | x
O |  |  | WrEn | x
O |  | [11:0] | WrAddr | x
END